## K-Matrix
ID | Frame Name | Cycle Time [ms] | Launch Type | Launch Parameter | Signal Byte No. | Signal Bit No. | Signal Name | Signal Function | Signal Length [Bit] | Signal Default | Signal Not Available | Byteorder | Value | Name / Phys. Range | Function / Increment Unit
FF9B41xh | CommandModeControlAPU2 | 0 |  |  | 1 | 5 | FaultClear_command | Clears the latched fault message. | 2 | 0 |  | m | 0: Normal 1: Clear Faults 2: Error 3: N/A
FF9B41xh | CommandModeControlAPU2 | 0 |  |  | 1 | 7 | Enable_command | Run command. When set to a value of 'Enable', causes transition to grid forming or grid following mode depending on whether AC power is detected. Must be set to 'Disable' to leave POR or FAULTED state. | 2 | 0 |  | m | 0: Disable 1: Enable 2: Error 3: N/A
FF9B41xh | CommandModeControlAPU2 | 0 |  |  | 3 | 7 | MasterFollowerMode_command | Specifies what power command the inverter will follow in GRID FOLLOWING mode. When configured as Master, CommandPower will be used as the power command. When configured as Slave, the values in StatusMeasuredPower of the master inverter will be used. | 2 | 0 |  | m | 0: Master 1: Follower 2: Error 3: N/A
FF9B41xh | CommandModeControlAPU2 | 0 |  |  | 5 | 1 | ForceRelayRelayK2_DCRun_comand | If set to 'Force On,' will force the relay closed, overriding firmware state machine commands. Meant for diagnostic purposes only. | 2 | 0 |  | m | 0: Normal 1: Force On 2: Error 3: N/A
FF9B41xh | CommandModeControlAPU2 | 0 |  |  | 5 | 3 | ForceRelayK1_Precharge_command | If set to 'Force On,' will force the relay closed, overriding firmware state machine commands. Meant for diagnostic purposes only. | 2 | 0 |  | m | 0: Normal 1: Force On 2: Error 3: N/A
FF9B41xh | CommandModeControlAPU2 | 0 |  |  | 5 | 5 | ForceRelayMX2_command | If set to 'Force On,' will force the relay closed, overriding firmware state machine commands. Meant for diagnostic purposes only. | 2 | 0 |  | m | 0: Normal 1: Force On 2: Error 3: N/A
FF9B41xh | CommandModeControlAPU2 | 0 |  |  | 5 | 7 | ForceRelayMX1_command | If set to 'Force On,' will force the relay closed, overriding firmware state machine commands. Meant for diagnostic purposes only. | 2 | 0 |  | m | 0: Normal 1: Force On 2: Error 3: N/A
FF9B41xh | CommandModeControlAPU2 | 0 |  |  | 8 | 1 | PhaseRotation_command | Specifies phase rotation direction. Only active while transitioning from READY to GRID_FORMING | 2 | 0 |  | m | 0: Negative 1: Positive 2: Error 3: N/A
FF9B41xh | CommandModeControlAPU2 | 0 |  |  | 8 | 3 | EnableSplitPhase_command | Dictates to the module whether it is connected to a three-phase (four wire) or split phase (L1, L2 and N) electrical system. | 2 | 0 |  | m | 0: Normal - Three Phase Mode 1: Enable Split Phase Mode 2: Error 3: N/A
FF9B41xh | CommandModeControlAPU2 | 0 |  |  | 8 | 5 | EnableUPSMode_command | Enables uninterruptible operation when transitioning from GRID FOLLOWING to GRID FORMING operation. If operating in GRID FOLLOWING mode, and AC grid voltage is interrupted, the module will transition to GRID FORMING mode, with no interruption in power. | 2 | 0 |  | m | 0: Disable 1: Enable 2: Error 3: N/A
FF9B41xh | CommandModeControlAPU2 | 0 |  |  | 8 | 7 | InvertHwEnable_command | Inverts the logic of the Hardware Enable input. | 2 | 0 |  | m | 0: No invert 1: Invert 2: Error 3: N/A
FFAB41xh | CommandModeControl | 0 |  |  | 1 | 5 | FaultClear_command | Clears the latched fault message. | 2 | 0 |  | m | 0: Normal 1: Clear Faults 2: Error 3: N/A
FFAB41xh | CommandModeControl | 0 |  |  | 1 | 7 | Enable_command | Run command. When set to a value of 'Enable', causes transition to grid forming or grid following mode depending on whether AC power is detected. Must be set to 'Disable' to leave POR or FAULTED state. | 2 | 0 |  | m | 0: Disable 1: Enable 2: Error 3: N/A
FFAB41xh | CommandModeControl | 0 |  |  | 3 | 7 | MasterFollowerMode_command | Specifies what power command the inverter will follow in GRID FOLLOWING mode. When configured as Master, CommandPower will be used as the power command. When configured as Slave, the values in StatusMeasuredPower of the master inverter will be used. | 2 | 0 |  | m | 0: Master 1: Follower 2: Error 3: N/A
FFAB41xh | CommandModeControl | 0 |  |  | 5 | 1 | ForceRelayRelayK2_DCRun_comand | If set to 'Force On,' will force the relay closed, overriding firmware state machine commands. Meant for diagnostic purposes only. | 2 | 0 |  | m | 0: Normal 1: Force On 2: Error 3: N/A
FFAB41xh | CommandModeControl | 0 |  |  | 5 | 3 | ForceRelayK1_Precharge_command | If set to 'Force On,' will force the relay closed, overriding firmware state machine commands. Meant for diagnostic purposes only. | 2 | 0 |  | m | 0: Normal 1: Force On 2: Error 3: N/A
FFAB41xh | CommandModeControl | 0 |  |  | 5 | 5 | ForceRelayMX2_command | If set to 'Force On,' will force the relay closed, overriding firmware state machine commands. Meant for diagnostic purposes only. | 2 | 0 |  | m | 0: Normal 1: Force On 2: Error 3: N/A
FFAB41xh | CommandModeControl | 0 |  |  | 5 | 7 | ForceRelayMX1_command | If set to 'Force On,' will force the relay closed, overriding firmware state machine commands. Meant for diagnostic purposes only. | 2 | 0 |  | m | 0: Normal 1: Force On 2: Error 3: N/A
FFAB41xh | CommandModeControl | 0 |  |  | 8 | 1 | PhaseRotation_command | Specifies phase rotation direction. Only active while transitioning from READY to GRID_FORMING. | 2 | 0 |  | m | 0: Negative 1: Positive 2: Error 3: N/A
FFAB41xh | CommandModeControl | 0 |  |  | 8 | 3 | EnableSplitPhase_command | Dictates to the module whether it is connected to a three-phase (four wire) or split phase (L1, L2 and N) electrical system. | 2 | 0 |  | m | 0: Normal - Three Phase Mode 1: Enable Split Phase Mode 2: Error 3: N/A
FFAB41xh | CommandModeControl | 0 |  |  | 8 | 5 | EnableUPSMode_command | Enables uninterruptible operation when transitioning from GRID FOLLOWING to GRID FORMING operation. If operating in GRID FOLLOWING mode, and AC grid voltage is interrupted, the module will transition to GRID FORMING mode, with no interruption in power. | 2 | 0 |  | m | 0: Disable 1: Enable 2: Error 3: N/A
FFAB41xh | CommandModeControl | 0 |  |  | 8 | 7 | InvertHwEnable_command | Inverts the logic of the Hardware Enable input. | 2 | 0 |  | m | 0: No invert 1: Invert 2: Error 3: N/A
CFF9C41xh | CommandPowerAPU2 | 0 |  |  | 4 | 7 | RealPower_command | Commanded real power (W) while in grid following mode - positive real power is defined as power being put into the ac network. | 32 | 0 |  | m |  | -90000..90000 | W
CFF9C41xh | CommandPowerAPU2 | 0 |  |  | 8 | 7 | ReactivePower_command | Commanded reactive power (VA) while in grid following mode - positive reactive power is defined as the converter having a leading power factor. | 32 | 0 |  | m |  | -90000..90000 | VA
CFF9E41xh | CommandVFAPU2 | 0 |  |  | 2 | 7 | Voltage_command | Desired output voltage while in grid forming mode. | 16 | 2400 |  | m |  | 10..500 | 0.1 Vrms
CFF9E41xh | CommandVFAPU2 | 0 |  |  | 4 | 7 | Frequency_command | Desired output frequency while in grid forming mode. | 16 | 500 |  | m |  | 45..65 | 0.1 Hz
CFFAA41xh | CommandSetNVParam | 0 |  |  | 2 | 7 | CommandSetNVParam_MUX | Mode Signal: | 16 | 0 |  | m | 0: Param0 1: LVM_ClearingTimes1 2: LVM_ClearingTimes2 3: LFM_Limits 4: LFM_ClearingTimes 5: J1939_Interface 6: Fault_Config 7: ContactorDelays1 8: ContactorDelays2 10: ContactorDelays3 | -32768..32767
CFFAA41xh | CommandSetNVParam | 0 |  |  | 3 | 7 | NodeID | Mode 5:J1939 Source Address node for the module. | 8 | 247 |  | m |  | 0..247
CFFAA41xh | CommandSetNVParam | 0 |  |  | 3 | 7 | ThermalOverload | Mode 6:Configures action to take when thermal overload input is active. | 2 | 0 |  | m | 0: Warning 1: Fault 2: Error 3: N/A
CFFAA41xh | CommandSetNVParam | 0 |  |  | 4 | 7 | Dummy | Mode 0: | 16 | 0 |  | m |  | 0..65535
CFFAA41xh | CommandSetNVParam | 0 |  |  | 4 | 7 | FreqHi0 | Mode 3:Determines the upper bound, above which the frequency monitor will trip if the line frequency remains for the time specified in FreqHi of the LFM_ClearingTimes Mux. | 16 | 605 |  | m |  | 40..70 | 0.1 Hz
CFFAA41xh | CommandSetNVParam | 0 |  |  | 4 | 7 | FreqVeryLo1 | Mode 4:Determines the time it will take for a fault trip to occur when line frequency remains below the value specified in FreqVeryLo of the LFM_Limits Mux when the inverter is in GRID FOLLOWING mode. | 16 | 160 |  | m |  | 160..160 | ms
CFFAA41xh | CommandSetNVParam | 0 |  |  | 4 | 7 | K2Open | Mode 10:Maximum time required for the K2 contactor to open. | 16 | 0 |  | m |  | 0..2000 | ms
CFFAA41xh | CommandSetNVParam | 0 |  |  | 4 | 7 | MX1Open | Mode 7:Maximum time required for the MX1 contactor to open. | 16 | 100 |  | m |  | 0..5000 | ms
CFFAA41xh | CommandSetNVParam | 0 |  |  | 4 | 7 | MX2Close | Mode 8:Maximum time required for the MX2 contactor to open. | 16 | 0 |  | m |  | 0..2000 | ms
CFFAA41xh | CommandSetNVParam | 0 |  |  | 4 | 7 | SA_Mask | Mode 5:Not presently used. | 8 | 65 |  | m |  | 0..255
CFFAA41xh | CommandSetNVParam | 0 |  |  | 4 | 7 | VOver120 | Mode 2:Determines the fault trip time when Line-to-line rms voltage for a phase remains Over 120 percent of the nominal value specified in the CommandVF message while the inverter is running in GRID FOLLOWING mode. | 16 | 160 |  | m |  | 1..30000
CFFAA41xh | CommandSetNVParam | 0 |  |  | 4 | 7 | VUnder50pct | Mode 1:Determines the fault trip time when Line-to-line rms voltage for a phase remains under 50 percent of the nominal value specified in the CommandVF message while the inverter is running in GRID FOLLOWING mode. | 16 | 160 |  | m |  | 1..30000 | ms
CFFAA41xh | CommandSetNVParam | 0 |  |  | 5 | 3 | Baudrate | Mode 5:CAN baudrate | 4 | 2 |  | m | 0: 125K 1: 250K 2: 500K 3: 1M | 0..3
CFFAA41xh | CommandSetNVParam | 0 |  |  | 6 | 7 | FreqLo0 | Mode 3:Determines the upper bound, in which the frequency monitor will trip if the line frequency remains below this bound but above the value of FreqVeryLo for the time specified in FreqLo of the LFM_ClearingTimes Mux. | 16 | 598 |  | m |  | 40..70 | 0.1 Hz
CFFAA41xh | CommandSetNVParam | 0 |  |  | 6 | 7 | FreqLo1 | Mode 4:Determines the time it will take for a fault trip to occur when line frequency remains between the value specified in FreqLo and FreqVeryLo of the LFM_Limits Mux when the inverter is in GRID FOLLOWING mode. | 16 | 160 |  | m |  | 1..30000 | ms
CFFAA41xh | CommandSetNVParam | 0 |  |  | 6 | 7 | K1Open | Mode 8:Maximum time required for the K1 contactor to open. | 16 | 0 |  | m |  | 0..2000 | ms
CFFAA41xh | CommandSetNVParam | 0 |  |  | 6 | 7 | K2Close | Mode 10:Maximum time required for the K2 contactor to close. | 16 | 0 |  | m |  | 0..2000 | ms
CFFAA41xh | CommandSetNVParam | 0 |  |  | 6 | 7 | MX1Close | Mode 7:Maximum time required for the MX1 contactor to close. | 16 | 100 |  | m |  | 0..2000 | ms
CFFAA41xh | CommandSetNVParam | 0 |  |  | 6 | 7 | V50to88pct | Mode 1:Determines the fault trip time when Line-to-line rms voltage for a phase remains between 50 and 88 percent of the nominal value specified in the CommandVF message while the inverter is running in GRID FOLLOWING mode. | 16 | 2000 |  | m |  | 1..30000 | ms
CFFAA41xh | CommandSetNVParam | 0 |  |  | 8 | 7 | FreqHi1 | Mode 4:Determines the time it will take for a fault trip to occur when line frequency remains above the value specified in FreqHi of the LFM_Limits Mux when the inverter is in GRID FOLLOWING mode. | 16 | 160 |  | m |  | 160..160 | ms
CFFAA41xh | CommandSetNVParam | 0 |  |  | 8 | 7 | FreqVeryLo0 | Mode 3:Determines the upper bound, in which the frequency monitor will trip if the line frequency remains below this bound but above the value of FreqVeryLo for the time specified in FreqLo of the LFM_ClearingTimes Mux. | 16 | 570 |  | m |  | 40..70 | 0.1 Hz
CFFAA41xh | CommandSetNVParam | 0 |  |  | 8 | 7 | K1Close | Mode 8:Maximum time required for the K1 contactor to close. | 16 | 0 |  | m |  | 0..2000 | ms
CFFAA41xh | CommandSetNVParam | 0 |  |  | 8 | 7 | MX2Open | Mode 7:Maximum time required for the MX2 contactor to open. | 16 | 0 |  | m |  |  | ms
CFFAA41xh | CommandSetNVParam | 0 |  |  | 8 | 7 | V110to120pct | Mode 1:Determines the fault trip time when Line-to-line rms voltage for a phase remains between 110 and 120 percent of the nominal value specified in the CommandVF message while the inverter is running in GRID FOLLOWING mode. | 16 | 1000 |  | m |  | 1..30000 | ms
CFFAC41xh | CommandPower | 0 |  |  | 4 | 7 | RealPower_command | Commanded real power (W) while in grid following mode - positive real power is defined as power being put into the ac network. | 32 | 0 |  | m |  | -90000..90000 | W
CFFAC41xh | CommandPower | 0 |  |  | 8 | 7 | ReactivePower_command | Commanded reactive power (VA) while in grid following mode - positive reactive power is defined as the converter having a leading power factor. | 32 | 0 |  | m |  | -90000..90000 | VA
CFFAE41xh | CommandVF | 0 |  |  | 2 | 7 | Voltage_command | Desired output voltage while in grid forming mode. | 16 | 2400 |  | m |  | 10..500 | 0.1 Vrms
CFFAE41xh | CommandVF | 0 |  |  | 4 | 7 | Frequency_command | Desired output frequency while in grid forming mode. | 16 | 500 |  | m |  | 45..65 | 0.1 Hz
CFFAF41xh | CommandFactoryControl | 0 |  |  | 1 | 7 | WriteSerialNumber |  | 2 | 0 |  | m | 0: Disable 1: Enable 2: Error 3: N/A | 0..3
CFFAF41xh | CommandFactoryControl | 0 |  |  | 4 | 7 | FactoryAccess |  | 16 | 0 |  | m |  | 0..65535
CFFAF41xh | CommandFactoryControl | 0 |  |  | 8 | 7 | SerialNumber |  | 32 | 0 |  | m |  | 0..4.29497e+09
CFFC2F7xh | StatusACParameters | 100 |  |  | 2 | 7 | VoltageAC_measured | Measured RMS AC voltage. | 16 | 0 |  | m |  | -3276.8..3276.7 | 0.1 V
CFFC2F7xh | StatusACParameters | 100 |  |  | 4 | 7 | CurrentAC_measured | Measured RMS AC current. | 16 | 0 |  | m |  | -32768..32767 | A
CFFC2F7xh | StatusACParameters | 100 |  |  | 6 | 7 | Frequency_measured | Measured frequency. | 16 | 0 |  | m |  | -3276.8..3276.7 | 0.1 Hz
CFFC3F7xh | StatusBits | 100 |  |  | 1 | 1 | FaultClr_echo | Echos the state of the FaultClear command withing the CommandModeControl message. | 2 | 0 |  | m | 0: Normal 1: Clear Faults 2: Error 3: N/A | 0..3
CFFC3F7xh | StatusBits | 100 |  |  | 1 | 3 | Enable_echo | Echos the state of the Enable command withing the CommandModeControl message. | 2 | 0 |  | m | 0: Disable 1: Enable 2: Error 3: N/A | 0..3
CFFC3F7xh | StatusBits | 100 |  |  | 1 | 7 | State_status | Active control mode. | 4 | 0 |  | m | 0: Power On Reset, and a quoted comma 1: Ready 2: Following 3: Fault 4: Forming 5: N/A 6: N/A 7: N/A 8: N/A 9: N/A 10: N/A 11: N/A 12: N/A 13: N/A 14: N/A 15: N/A | 0..7
CFFC3F7xh | StatusBits | 100 |  |  | 2 | 1 | PowerCircuitEnabled_status | Indicates whether the switching devices are active. | 2 | 0 |  | m | 0: Disabled 1: Enabled 2: Error 3: N/A | 0..3
CFFC3F7xh | StatusBits | 100 |  |  | 2 | 3 | PowerAvailDC_status | Indicates that DC bus voltage is within operating range. | 2 | 0 |  | m | 0: None 1: Available 2: Error 3: N/A | 0..3
CFFC3F7xh | StatusBits | 100 |  |  | 2 | 5 | PowerAvailAC_status | Indicates that AC power is connected and that voltage and frequency are within nominal ranges. | 2 | 0 |  | m | 0: None 1: Available 2: Error 3: N/A | 0..3
CFFC3F7xh | StatusBits | 100 |  |  | 2 | 7 | HardwareEnable_status | Status of the hardware enable. | 2 | 0 |  | m | 0: Not Active 1: Active 2: Error 3: N/A | 0..3
CFFC3F7xh | StatusBits | 100 |  |  | 3 | 1 | K2DCRunPermissive_status | K2 DC Run relay status. | 2 | 0 |  | m | 0: Open 1: Closed 2: Error 3: N/A | 0..3
CFFC3F7xh | StatusBits | 100 |  |  | 3 | 3 | K1PrechargePermissive_status | K1 precharge relay status. | 2 | 0 |  | m | 0: Open 1: Closed 2: Error 3: N/A | 0..3
CFFC3F7xh | StatusBits | 100 |  |  | 3 | 5 | MX2Permissive_status | MX2 relay status | 2 | 0 |  | m | 0: Open 1: Closed 2: Error 3: N/A | 0..3
CFFC3F7xh | StatusBits | 100 |  |  | 3 | 7 | MX1Permissive_status | MX1 relay status | 2 | 0 |  | m | 0: Open 1: Closed 2: Error 3: N/A | 0..3
CFFC3F7xh | StatusBits | 100 |  |  | 4 | 1 | CANbus_status | Operational status of the CAN bus driver. | 2 | 0 |  | m | 0: Normal 1: Warning 3: ErrorPassive 4: N/A | 0..3
CFFC3F7xh | StatusBits | 100 |  |  | 4 | 3 | MessageValidVF_status | Indicates the validity of the CommandVF message. Message must be received at least once per second and parameter data within range to be considered valid. | 2 | 0 |  | m | 0: Invalid 1: Valid 2: Error 3: N/A | 0..3
CFFC3F7xh | StatusBits | 100 |  |  | 4 | 5 | MessageValidPowerCMD_status | Indicates the validity of the CommandPQ message. Message must be received at least once per second and parameter data within range to be considered valid. | 2 | 0 |  | m | 0: Invalid 1: Valid 2: Error 3: N/A | 0..3
CFFC3F7xh | StatusBits | 100 |  |  | 4 | 7 | MessageValidModeControl_status | Indicates the validity of the CommandModeControl message. Message must be received at least once per second and parameter data within range to be considered valid. | 2 | 0 |  | m | 0: Invalid 1: Valid 2: Error 3: N/A | 0..3
CFFC3F7xh | StatusBits | 100 |  |  | 5 | 1 | LineVoltageDetected_status | Flag indicating if voltage is detected on L1, L2 or L3. | 2 | 0 |  | m | 0: No_Voltage 1: Voltage_Detected 2: Error 3: N/A
CFFC3F7xh | StatusBits | 100 |  |  | 5 | 3 | PhaseRotation_status | Phase rotation order. When L1 phase angle leads L2 phase angle, rotation is considered positive. | 2 | 0 |  | m | 0: Negative 1: Positive 2: Error 3: N/A
CFFC3F7xh | StatusBits | 100 |  |  | 5 | 5 | EnableSplitPhase_echo | Echos the state of the EnableSplitPhase command withing the CommandModeControl message. | 2 | 0 |  | m | 0: Normal - Three Phase Mode 1: Enable Split Phase Mode 2: Error 3: N/A | 0..3
CFFC3F7xh | StatusBits | 100 |  |  | 5 | 7 | EnableUPSMode_echo | Echos the state of the EnableUPSMode command withing the CommandModeControl message. | 2 | 0 |  | m | 0: Disable 1: Enable 2: Error 3: N/A | 0..3
CFFC3F7xh | StatusBits | 100 |  |  | 6 | 7 | PhaseRotation_echo | Echos the state of PhaseRotation_command withing the CommandModeControl message. | 2 | 0 |  | m | 0: Negative 1: Positive 2: Error 3: N/A
CFFC8F7xh | StatusFaults | 100 |  |  | 1 | 1 | OvercurrentDC_status | Set immediately upon the software detection of DC current exceeding the threshold value. | 2 | 0 |  | m | 0: Normal 1: Fault Active 2: Error 3: N/A | 0..3
CFFC8F7xh | StatusFaults | 100 |  |  | 1 | 3 | LossOfAC_status | In grid following mode, this fault will be triggered if AC voltage or frequency goes outside of nominal bounds and EnableUPSMode is not set in the CommandModeControl message. | 2 | 0 |  | m | 0: Normal 1: Fault Active 2: Error 3: N/A | 0..3
CFFC8F7xh | StatusFaults | 100 |  |  | 1 | 5 | OvercurrentAC_status | Set immediately upon the software detection of AC current exceeding the threshold value. | 2 | 0 |  | m | 0: Normal 1: Fault Active 2: Error 3: N/A | 0..3
CFFC8F7xh | StatusFaults | 100 |  |  | 1 | 7 | GeneralFault_status | Will be set any time a fault shutdown has occurred. It is always accompanied by an additional fault descriptor. | 2 | 0 |  | m | 0: Normal 1: Fault Active 2: Error 3: N/A | 0..3
CFFC8F7xh | StatusFaults | 100 |  |  | 2 | 1 | OvertempPowerDevice_status | Set immediately upon the software detection of an IGBT temperature exceeding the threshold value. | 2 | 0 |  | m | 0: Normal 1: Fault Active 2: Error 3: N/A | 0..3
CFFC8F7xh | StatusFaults | 100 |  |  | 2 | 3 | OvertempInternal_status | Set immediately upon the software detection of an internal inverter temperature exceeding the threshold value. | 2 | 0 |  | m | 0: Normal 1: Fault Active 2: Error 3: N/A | 0..3
CFFC8F7xh | StatusFaults | 100 |  |  | 2 | 5 | UndervoltageDC_status | Indicates loss of DC source voltage. | 2 | 0 |  | m | 0: Normal 1: Fault Active 2: Error 3: N/A | 0..3
CFFC8F7xh | StatusFaults | 100 |  |  | 2 | 7 | OvervoltageDC_status | Set immediately upon the software detection of DC voltage exceeding the threshold value. | 2 | 0 |  | m | 0: Normal 1: Fault Active 2: Error 3: N/A | 0..3
CFFC8F7xh | StatusFaults | 100 |  |  | 3 | 3 | LossValidControlMessage_status | Set whenever a control message required for operation contains out of range data or has not been received within the required timeout period. | 4 | 0 |  | m | 0: Normal 1: Fault Active 2: Error 3: N/A | 0..15
CFFC8F7xh | StatusFaults | 100 |  |  | 3 | 7 | ControlHardwareFail_status | Set upon the failure of control hardware to return expected response. | 4 | 0 |  | m | 0: Normal 1: Fault Active 2: Error 3: N/A | 0..15
CFFC8F7xh | StatusFaults | 100 |  |  | 4 | 1 | InvalidEESection_status | Indicates that reading or writing of an non-volatile parameter section failed. | 2 | 0 |  | m | 0: Normal 1: Fault Active 2: Error 3: N/A
CFFC8F7xh | StatusFaults | 100 |  |  | 4 | 3 | InvalidEEHeader_status | Indicates that reading of non-volatile parameters at power-up failed. | 2 | 0 |  | m | 0: Normal 1: Fault Active 2: Error 3: N/A
CFFC8F7xh | StatusFaults | 100 |  |  | 4 | 5 | IllegalTransition_status | Indicates that an illegal state transition was requested. For example, this fault will occur if Enable is commanded and line voltage is detected but AC power is not available. | 2 | 0 |  | m | 0: Normal 1: Fault Active 2: Error 3: N/A
CFFC8F7xh | StatusFaults | 100 |  |  | 4 | 7 | EStopShutdown_status | Set when an enable request has been sent whithout the WakeUpSignal flag (hardware enable) in the StatusBits message being active. | 2 | 0 |  | m | 0: Normal 1: Fault Active 2: Error 3: N/A | 0..3
CFFC8F7xh | StatusFaults | 100 |  |  | 5 | 7 | ThermalOverload |  | 2 | 0 |  | m | 0: Normal 1: Fault Active 2: Error 3: N/A
CFFC8F7xh | StatusFaults | 100 |  |  | 6 | 4 | BridgeBVoltageOk_status | Indicates whether a hardware trip has been activated. | 1 | 0 |  | m | 0: Normal 1: Fault Active 2: Error 3: N/A
CFFC8F7xh | StatusFaults | 100 |  |  | 6 | 7 | BridgeBFault_status | Each bridge has hardware protection features as a backup to software protection. This bitfield indicates which, if any of these protection trips is active. | 3 | 0 |  | m | 0: Normal 1: FLT_A 2: N/A 3: FLT_C 4: OverVoltage 5: FLT_B 6: Overcurrent 7: 5V | 0..7
CFFC8F7xh | StatusFaults | 100 |  |  | 8 | 4 | BridgeAVoltageOk_status | Indicates whether a hardware trip has been activated. | 1 | 0 |  | m | 0: Normal 1: Fault Active 2: Error 3: N/A
CFFC8F7xh | StatusFaults | 100 |  |  | 8 | 7 | BridgeAFault_status | Each bridge has hardware protection features as a backup to software protection. This bitfield indicates which, if any of these protection trips is active. | 3 | 0 |  | m | 0: Normal 1: FLT_A 2: N/A 3: FLT_C 4: OverVoltage 5: FLT_B 6: Overcurrent 7: 5V | 0..7
CFFCAF6xh | MasterMeasuredPower | 0 |  |  | 4 | 7 | RealPower_measured | Measured real power of master unit. | 32 | 0 |  | m |  | -2.14748e+09..2.14748e+09 | W
CFFCAF6xh | MasterMeasuredPower | 0 |  |  | 8 | 7 | ReactivePower_measured | Measured reactive power of master unit. | 32 | 0 |  | m |  | -2.14748e+09..2.14748e+09 | VA
CFFCAF7xh | StatusMeasuredPower | 100 |  |  | 4 | 7 | RealPower_measured | Measured real power. | 32 | 0 |  | m |  | -2.14748e+09..2.14748e+09 | W
CFFCAF7xh | StatusMeasuredPower | 100 |  |  | 8 | 7 | ReactivePower_measured | Measured reactive power. | 32 | 0 |  | m |  | -2.14748e+09..2.14748e+09 | VA
18FFC4F7xh | StatusCommandedPower | 100 |  |  | 4 | 7 | RealPower_echo | Echoed real power command. | 32 | 0 |  | m |  | -2.14748e+09..2.14748e+09 | W
18FFC4F7xh | StatusCommandedPower | 100 |  |  | 8 | 7 | ReactivePower_echo | Echoed reactive power command. | 32 | 0 |  | m |  | -2.14748e+09..2.14748e+09 | VA
18FFC9F7xh | StatusCommandVF | 100 |  |  | 2 | 7 | Voltage_echo | Echoed voltage command | 16 | 0 |  | m |  | 0..6553.5 | 0.1 Vrms
18FFC9F7xh | StatusCommandVF | 100 |  |  | 4 | 7 | Frequency_echo | Echoed frequency command. | 16 | 0 |  | m |  | 0..6553.5 | 0.1 Hz
18FFCBF7xh | StatusTemps | 100 |  |  | 2 | 7 | TempInlet_measured | Coolant inlet temperature | 16 | 0 |  | m |  | -3276.8..3276.7 | 0.1 C
18FFCBF7xh | StatusTemps | 100 |  |  | 4 | 7 | TempInternal_measured | Internal ambient temperature | 16 | 0 |  | m |  | -3276.8..3276.7 | 0.1 C
18FFCBF7xh | StatusTemps | 100 |  |  | 6 | 7 | ConverterLosses | Power converter thermal loss | 16 | 0 |  | m |  |  | W
18FFD0F7xh | StatusLineCurrents | 100 |  |  | 2 | 7 | L1Current_measured | Measured L1 RMS line current. | 16 | 0 |  | m |  |  | A
18FFD0F7xh | StatusLineCurrents | 100 |  |  | 4 | 7 | L2Current_measured | Measured L2 RMS line current. | 16 | 0 |  | m |  |  | A
18FFD0F7xh | StatusLineCurrents | 100 |  |  | 6 | 7 | L3Current_measured | Measured L3 RMS line current. | 16 | 0 |  | m |  |  | A
18FFD1F7xh | StatusLineVoltages | 100 |  |  | 2 | 7 | L1Voltage_measured | Measured L1 RMS line-neutral voltage | 16 | 0 |  | m |  |  | 0.1 Vrms
18FFD1F7xh | StatusLineVoltages | 100 |  |  | 4 | 7 | L2Voltage_measured | Measured L2 RMS line-neutral voltage | 16 | 0 |  | m |  |  | 0.1 Vrms
18FFD1F7xh | StatusLineVoltages | 100 |  |  | 6 | 7 | L3Voltage_measured | Measured L3 RMS line-neutral voltage | 16 | 0 |  | m |  |  | 0.1 Vrms
1CFFA9F7xh | StatusNVParam | 0 |  |  | 2 | 7 | StatusNVParam_MUX | Mode Signal: | 16 | 0 |  | m | 0: ActParam0 1: ActLVM_ClearingTimes1 2: ActLVM_ClearingTimes2 3: ActLFM_Limits 4: ActLFM_ClearingTimes 5: StatusJ1939_Interface 6: StatusFault_Config 7: StatusContactorDelays1 8: StatusContactorDelays2 9: StatusContactorDelays3 | -32768..32767
1CFFA9F7xh | StatusNVParam | 0 |  |  | 3 | 7 | StatusNodeID | Mode 5:J1939 Source Address node for the module | 8 | 247 |  | m |  | 0..247
1CFFA9F7xh | StatusNVParam | 0 |  |  | 3 | 7 | StatusThermalOverload | Mode 6:Configured action to take when thermal overload input is active. | 2 | 0 |  | m | 0: Warning 1: Fault 2: Error 3: N/A
1CFFA9F7xh | StatusNVParam | 0 |  |  | 4 | 7 | Dummy | Mode 0: | 16 | 0 |  | m |  | 5..10
1CFFA9F7xh | StatusNVParam | 0 |  |  | 4 | 7 | FreqHi0 | Mode 3: | 16 | 605 |  | m |  | 40..70 | 0.1 Hz
1CFFA9F7xh | StatusNVParam | 0 |  |  | 4 | 7 | FreqVeryLo1 | Mode 4: | 16 | 160 |  | m |  | 160..160 | ms
1CFFA9F7xh | StatusNVParam | 0 |  |  | 4 | 7 | StatusK2Open | Mode 9:Maximum time required for the K2 contactor to open. | 16 | 0 |  | m |  | 0..2000 | ms
1CFFA9F7xh | StatusNVParam | 0 |  |  | 4 | 7 | StatusMX1Open | Mode 7:Maximum time required for the MX1 contactor to open. | 16 | 100 |  | m |  | 0..5000 | ms
1CFFA9F7xh | StatusNVParam | 0 |  |  | 4 | 7 | StatusMX2Close | Mode 8:Maximum time required for the MX2 contactor to open. | 16 | 0 |  | m |  | 0..2000 | ms
1CFFA9F7xh | StatusNVParam | 0 |  |  | 4 | 7 | StatusSA_Mask | Mode 5:Mask used to configure from which master source addresses to accept commands. | 8 | 65 |  | m |  | 0..255
1CFFA9F7xh | StatusNVParam | 0 |  |  | 4 | 7 | VOver120 | Mode 2: | 16 | 160 |  | m |  | 1..30000
1CFFA9F7xh | StatusNVParam | 0 |  |  | 4 | 7 | VUnder50pct | Mode 1: | 16 | 160 |  | m |  | 1..30000 | ms
1CFFA9F7xh | StatusNVParam | 0 |  |  | 5 | 3 | StatusBaudrate | Mode 5: | 4 | 2 |  | m | 0: 125K 1: 250K 2: 500K 3: 1M | 0..3
1CFFA9F7xh | StatusNVParam | 0 |  |  | 6 | 7 | FreqLo0 | Mode 3: | 16 | 598 |  | m |  | 40..70 | 0.1 Hz
1CFFA9F7xh | StatusNVParam | 0 |  |  | 6 | 7 | FreqLo1 | Mode 4: | 16 | 160 |  | m |  | 1..30000 | ms
1CFFA9F7xh | StatusNVParam | 0 |  |  | 6 | 7 | StatusK1Open | Mode 8:Maximum time required for the K1 contactor to open. | 16 | 0 |  | m |  | 0..2000 | ms
1CFFA9F7xh | StatusNVParam | 0 |  |  | 6 | 7 | StatusK2Close | Mode 9:Maximum time required for the K2 contactor to close. | 16 | 0 |  | m |  | 0..2000 | ms
1CFFA9F7xh | StatusNVParam | 0 |  |  | 6 | 7 | StatusMX1Close | Mode 7:Maximum time required for the MX1 contactor to close. | 16 | 100 |  | m |  | 0..2000 | ms
1CFFA9F7xh | StatusNVParam | 0 |  |  | 6 | 7 | V50to88pct | Mode 1: | 16 | 2000 |  | m |  | 1..30000 | ms
1CFFA9F7xh | StatusNVParam | 0 |  |  | 8 | 7 | FreqHi1 | Mode 4: | 16 | 160 |  | m |  | 160..160 | ms
1CFFA9F7xh | StatusNVParam | 0 |  |  | 8 | 7 | FreqVeryLo0 | Mode 3: | 16 | 570 |  | m |  | 40..70 | 0.1 Hz
1CFFA9F7xh | StatusNVParam | 0 |  |  | 8 | 7 | StatusK1Close | Mode 8:Maximum time required for the K1 contactor to close. | 16 | 0 |  | m |  | 0..2000 | ms
1CFFA9F7xh | StatusNVParam | 0 |  |  | 8 | 7 | StatusMX2Open | Mode 7:Maximum time required for the MX2 contactor to open. | 16 | 0 |  | m |  |  | ms
1CFFA9F7xh | StatusNVParam | 0 |  |  | 8 | 7 | V110to120pct | Mode 1: | 16 | 1000 |  | m |  | 1..30000 | ms
1CFFABC0xh | stringAndOther | 0 |  |  | 4 | 7 | RealPower_measured | Measured real power. | 32 | 0 |  | m |  | -2.14748e+09..2.14748e+09 | W
1CFFACC0xh | justString | 0
1CFFC1F7xh | softwareRev | 0 |  |  | 2 | 7 | ControlSwRev | Software revision of the control firmware. | 16 | 0 |  | m |  | 0..655.35 | 0.01 -
1CFFC1F7xh | softwareRev | 0 |  |  | 4 | 7 | InterfaceRev | Software revision of the CAN communication interface. | 16 | 0 |  | m |  | 0..655.35 | 0.01 -
1CFFC1F7xh | softwareRev | 0 |  |  | 8 | 7 | BuildTime | Build timestamp. | 32 | 0 |  | m |  | 0..4.29497e+09
1CFFC5F7xh | StatusControlVoltage | 100 |  |  | 2 | 7 | v5p0_Supply | Present voltage of the control board 5V power suppy. | 16 | 0 |  | m |  | -327.68..327.67 | 0.01 V
1CFFC5F7xh | StatusControlVoltage | 100 |  |  | 4 | 7 | v3p3_Supply | Present voltage of the control board 3.3V power supply. | 16 | 0 |  | m |  | -327.68..327.67 | 0.01 V
1CFFC5F7xh | StatusControlVoltage | 100 |  |  | 6 | 7 | v24_Supply | Present voltage of the control board 24V power supply. | 16 | 0 |  | m |  | -327.68..327.67 | 0.01 V
1CFFC5F7xh | StatusControlVoltage | 100 |  |  | 8 | 7 | v15_Supply | Present voltage of the control board 15V power supply. | 16 | 0 |  | m |  | -327.68..327.67 | 0.01 V
1CFFC6F7xh | StatusControlVolts2 | 100 |  |  | 2 | 7 | n15V_Supply | Present voltage of the control board -15V power supply. | 16 | 0 |  | m |  | -327.68..327.67 | 0.01 V
1CFFC6F7xh | StatusControlVolts2 | 100 |  |  | 6 | 7 | DiodeTemperature | Hottest diode | 16 | 0 |  | m |  |  | C
1CFFC6F7xh | StatusControlVolts2 | 100 |  |  | 8 | 7 | IGBTTemperature | Hottest IGBT | 16 | 0 |  | m |  |  | C
1CFFC7F7xh | StatusDCParameters | 100 |  |  | 2 | 7 | VoltageDCInput_measured | Estimated DC input voltage. | 16 | 0 |  | m |  | -32768..32767 | V
1CFFC7F7xh | StatusDCParameters | 100 |  |  | 4 | 7 | VoltageDCBus | Measured DC bus voltage. | 16 | 0 |  | m |  | -32768..32767 | V
1CFFC7F7xh | StatusDCParameters | 100 |  |  | 6 | 7 | CurrentDC_measured | Measured DC current. | 16 | 0 |  | m |  | -32768..32767 | A
1CFFCCF7xh | serialNumber | 0 |  |  | 4 | 7 | SerialNumber | Serial number of the power module. | 32 | 0 |  | m |  | 0..4.29497e+09
1CFFCDF7xh | softwareRevHash | 0 |  |  | 4 | 3 | Hash | Unique revision identification hashcode. | 28 | 0 |  | m |  | 0..2.68435e+08